## Sheet1
Header | Pin | Micro Signal Name | Function Selector |  | Fuel Injection Function
Ext1 | 1 | ID
Ext1 | 2 | GND
Ext1 | 3 | PB00 | A | EXTINT [0] | Shaft Position Sensor
Ext1 | 4 | PB01 | B | AIN [9]
Ext1 | 5 | PB06 | B | AIN [14]
Ext1 | 6 | PB07 | B | AIN [15]
Ext1 | 7 | PB02 | B | AIN [10]
Ext1 | 8 | PB03 | B | AIN [11]
Ext1 | 9 | PB04 | B | AIN [12]
Ext1 | 10 | PB05 | B | AIN [13]
Ext1 | 11 | PA08 | B | AIN [16]
Ext1 | 12 | PA09 | B | AIN [17]
Ext1 | 13 | PB09 | B | AIN [3]
Ext1 | 14 | PB08 | B | AIN [2]
Ext1 | 15 | PA05 | B | AIN [5]AIN [1]
Ext1 | 16 | PA06 | B | AIN [6]AIN [2]
Ext1 | 17 | PA04 | B | AIN [4]AIN [0]
Ext1 | 18 | PA07 | B | AIN [7]AIN [3]
Ext1 | 19 | GND
Ext1 | 20 | Vcc (+3.3V)
Ext2 | 1 | ID
Ext2 | 2 | GND
Ext2 | 3 | PA10 | B | AIN [18]
Ext2 | 4 | PA11 | B | AIN [19]
Ext2 | 5 | PA20 | B | 0
Ext2 | 6 | PA21 | B | 0
Ext2 | 7 | PB12 | B | 0
Ext2 | 8 | PB13 | B | 0
Ext2 | 9 | PB14 | B | 0
Ext2 | 10 | PB15 | B | 0
Ext2 | 11 | PA08 | B | AIN [16]
Ext2 | 12 | PA09 | B | AIN [17]
Ext2 | 13 | PB11 | B | 0
Ext2 | 14 | PB10 | B | 0
Ext2 | 15 | PA17 | B | 0
Ext2 | 16 | PA18 | B | 0
Ext2 | 17 | PA16 | B | 0
Ext2 | 18 | PA19 | B | 0
Ext2 | 19 | GND
Ext2 | 20 | Vcc (+3.3V)
Ext3 | 1 | ID
Ext3 | 2 | GND
Ext3 | 3 | PA02 | B | AIN [0]
Ext3 | 4 | PA03 | B | AIN [1]
Ext3 | 5 | PB30 | B | 0
Ext3 | 6 | PA15 | B | 0
Ext3 | 7 | PA12 | B | 0
Ext3 | 8 | PA13 | B | 0
Ext3 | 9 | PA28 | B | 0
Ext3 | 10 | PA27 | B | 0
Ext3 | 11 | PA08 | B | AIN [16]
Ext3 | 12 | PA09 | B | AIN [17]
Ext3 | 13 | PB11 | B | 0
Ext3 | 14 | PB10 | B | 0
Ext3 | 15 | PB17 | B | 0
Ext3 | 16 | PB22 | B | 0
Ext3 | 17 | PB16 | B | 0
Ext3 | 18 | PB23 | B | 0
Ext3 | 19 | GND
Ext3 | 20 | Vcc (+3.3V)

## Sheet2
Table 7-1.PORT Function Multiplexing for SAM D21A/B/C/D Variant Devices and SAM DA1A/B Variant Devices
|  |  | A | B (2)(3) |  | C | D | E | F | G | H
I/O Pin | SAMD2xJ | Supply | EIC REF | ADC AC | PTC DAC | SERCOM (2)(3) | SERCOM -ALT | TC (4) | TCC | COM | ACI
[8 empty] | /TCC |  |  | GCLK
PA00 | 1 | VDDANA | EXTINT [0] |  |  |  | SERCOM1 / | TCC2 /WO [0]
PAD [0]
PA01 | 2 | VDDANA | EXTINT [1] |  |  |  | SERCOM1 / | TCC2 /WO [1]
PAD [1]
PA02 | 3 | VDDANA | EXTINT [2] | AIN [0] | Y [0]VOUT |  |  |  | TCC3 /
Wo [0]
PA03 | 4 | VDDANA | EXTINT [3]ADC /VREFA | AIN [1] | Y [1] |  |  |  | TCC3 /
|  |  | DAC /VREFA | [5 empty] | WO [1]
PB04 | 5 | VDDANA | EXTINT [4] | AIN [12] | Y [10]
PB05 | 6 | VDDANA | EXTINT [5] | AIN [13] | Y [11]
PB06 | 9 | VDDANA | EXTINT [8] | AIN [14] | Y [12]
PB07 | 10 | VDDANA | EXTINT [7] | AIN [15] | Y [13]
PB08 | 11 | VDDANA | EXTINT [8] | AIN [2] | Y [14] |  | SERCOM4 / | TC4 /WO [0] | TCC3 /
[7 empty] | PAD [0] |  | WO [6]
PB09 | 12 | VDDANA | EXTINT [9] | AIN [3] | Y [15] |  | SERCOM4 / | TC4 /WO [1] | TCC3 /
[7 empty] | PAD [1] |  | WO [7]
PA04 | 13 | VDDANA | EXTINT [4]ADC /VREFB | AIN [4]AIN [0] | Y [2] |  | SERCOMO / | TCCO /WO [0] | TCC3 /
[7 empty] | PAD [0] |  | WO [2]
PA05 | 14 | VDDANA | EXTINT [5] | AIN [5]AIN [1] | Y [3] |  | SERCOMO / | TCCO /WO [1] | TCC3 /
[7 empty] | PAD [1] |  | WO [3]
PA06 | 15 | VDDANA | EXTINT [6] | AIN [6]AIN [2] | Y [4] |  | SERCOMO / | TCC1 /WO [0] | TCC3 /
[7 empty] | PAD [2] |  | WO [4]
PA07 | 16 | VDDANA | EXTINT [7] | AIN [7]AIN [3] | Y [5] |  | SERCOMO / | TCC1 /WO [1] | TCC3 / | 12S/SD [0]
[7 empty] | PAD [3] |  | WO [5]
PA08 | 17 | VDDIO | NMI | AIN [16] | X [0] | SERCOMO / | SERCOM2 / | TCCO /WO [0] | TCC1 / | 12S/SD [1]
[6 empty] | PAD [0] | PAD [0] |  | WO [2]
PA09 | 18 | VDDIO | EXTINT [9] | AIN [17] | X [1] | SERCOMO / | SERCOM2 / | TCCO /WO [1] | TCC1 / | 125/
[6 empty] | PAD [1] | PAD [1] |  | WO [3] | MCK [0]
PA10 | 19 | VDDIO | EXTINT [10] | AIN [18] | X [2] | SERCOMO / | SERCOM2 / | TCC1 /WO [0] | TCCO | 125/ | GCLK_10 [4]
[6 empty] | PAD [2] | PAD [2] |  | WO [2] | SCK [0]
PA11 | 20 | VDDIO | EXTINT [11] | AIN [19] | X [3] | SERCOMO / | SERCOM2 / | TCC1 /WO [1] | TCCOI | 12S/FS [0] | GCLK_10 [5]
[6 empty] | PAD [3] | PAD [3] |  | WO [3]
PB10 | 23 | VDDIO | EXTINT [10] |  |  |  | SERCOM4 / | TC5 /WO [0] | TCCD | 125/ | GCLK_10 [4]
[7 empty] | PAD [2] |  | WO [4] | MCK [1]
PB11 | 24 | VDDIO | EXTINT [11] |  |  |  | SERCOM4 / | TC5 /WO [1] | TCCD | 125/ | GCLK_10 [5]
[7 empty] | PAD [3] |  | WO [5] | SCK [1]
PB12 | 25 | VDDIO | EXTINT [12] |  | X [12] | SERCOM4 / |  | TC4 /WO [0] | TCCD | 12S/FS [1] | GCLK_10 [6]
[6 empty] | PAD [0] |  |  | WO [6]
PB13 | 26 | VDDIO | EXTINT [13] |  | X [13] | SERCOM4 / |  | TC4 /WO [1] | TCCD |  | GCLK_10 [7]
[6 empty] | PAD [1] |  |  | WO [7]
PB14 | 27 | VDDIO | EXTINT [14] |  | X [14] | SERCOM4 / |  | TC5 /WO [0] |  |  | GCLK_10 [0]
PAD [2]
PB15 | 28 | VDDIO | EXTINT [15] |  | X [15] | SERCOM4 / |  | TC5 /WO [1] |  |  | GCLK_10 [1]
PAD [3]
PA12 | 29 | VDDIO | EXTINT [12] |  |  | SERCOM2 / | SERCOM4 / | TCC2 /WO [0] | TCCO |  | AC /CMP [0]
[6 empty] | PAD [0] | PAD [0] |  | WO [8]
PA13 | 30 | VDDIO | EXTINT [13] |  |  | SERCOM2 / | SERCOM4 / | TCC2 /WO [1] | TCCOI |  | AC /CMP [1]
[6 empty] | PAD [1] | PAD [1] |  | WO [7]
PA14 | 31 | VDDIO | EXTINT [14] |  |  | SERCOM2 / | SERCOM4 / | TC3 /WO [0] | TCCO |  | GCLK_10 [0]
[6 empty] | PAD [2] | PAD [2] |  | WO [4]
PA15 | 32 | VDDIO | EXTINT [15] |  |  | SERCOM2 / | SERCOM4 / | TC3 /WO [1] | TCCD / |  | GCLK_10 [1]
[6 empty] | PAD [3] | PAD [3] |  | WO [5]
PA16 | 35 | VDDIO | EXTINT [0] |  | X [4] | SERCOM1 / | SERCOM3 / | TCC2 /WO [0] | TCCO /WO [6] |  | GCLK_10 [2]
[6 empty] | PAD [0] | PAD [0]
PA17 | 36 | VDDIO | EXTINT [1] |  | X [5] | SERCOM1 / | SERCOM3 / | TCC2 /WO [1] | TCCO /WO [7] |  | GCLK_10 [3]
[6 empty] | PAD [1] | PAD [1]
PA18 | 37 | VDDIO | EXTINT [2] |  | X [6] | SERCOM1 / | SERCOM3 / | TC3 /WO [0] | TCCD |  | AC /CMP [0]
[6 empty] | PAD [2] | PAD [2] |  | WO [2]
PA19 | 38 | VDDIO | EXTINT [3] |  | X [7] | SERCOM1 / | SERCOM3 / | TC3 /WO [1] | TCCD | 12S/SD [0] | AC /CMP [1]
[6 empty] | PAD [3] | PAD [3] |  | WO [3]
PB16 | 39 | VDDIO | EXTINT [0] |  |  | SERCOM5 / |  | TC6 /WO [0] | TCCOI | 12S/SD [1] | GCLK_10 [2]
[6 empty] | PAD [0] |  |  | WO [4]
PB17 | 40 | VDDIO | EXTINT [1] |  |  | SERCOM5 / |  | TC6 /WO [1] | TCCD | 125/ | GCLK_10 [3]
[6 empty] | PAD [1] |  |  | WO [5] | MCK [0]
PA20 | 41 | VDDIO | EXTINT [4] |  | X [8] | SERCOM5 / | SERCOM3 / | TC7 /WO [0] | TCCD | 125/ | GCLK_10 [4]
[6 empty] | PAD [2] | PAD [2] |  | WO [6] | SCK [0]
PA21 | 42 | VDDIO | EXTINT [5] |  | X [9] | SERCOM5 / | SERCOM3 / | TC7 /WO [1] | TCCOI | 12S/FS [0] | GCLK_10 [5]
[6 empty] | PAD [3] | PAD [3] |  | WO [7]
PA22 | 43 | VDDIO | EXTINT [8] |  | X [10] | SERCOM3 / | SERCOM5 / | TC4 /WO [0] | TCCO |  | GCLK_10 [6]
[6 empty] | PAD [0] | PAD [0] |  | WO [4]
PA23 | 44 | VDDIO | EXTINT [7] |  | X [11] | SERCOM3 / | SERCOM5 / | TC4 /WO [1] | TCCO | USB /SOF 1kHz | GCLK_10 [7]
[6 empty] | PAD [1] | PAD [1] |  | WO [5]
PA24 | 45 | VDDIO | EXTINT [12] |  |  | SERCOM3 / | SERCOM5 / | TC5 /WO [0] | TCC1 / | USB /DM
[6 empty] | PAD [2] | PAD [2] |  | WO [2]
PA25 | 48 | VDDIO | EXTINT [13] |  |  | SERCOM3 / | SERCOM5 / | TC5 /WO [1] | TCC1 / | USB /DP
[6 empty] | PAD [3] | PAD [3] |  | WO [3]
PB22 | 49 | VDDIO | EXTINT [8] |  |  |  | SERCOM5 / | TC7 /WO [0] | TCC3 / |  | GCLK_10 [0]
[7 empty] | PAD [2] |  | Wo [0]
PB23 | 50 | VDDIO | EXTINT [7] |  |  |  | SERCOM5 / | TC7 /W0 [1] | TCC3 / |  | GCLK_10 [1]
[7 empty] | PAD [3] |  | WO [1]
PA27 | 51 | VDDIO | EXTINT [15] | [5 empty] | TCC3 / |  | GCLK_10 [0]
WO [6]
PA28 | 53 | VDDIO | EXTINT [8] | [5 empty] | TCC3 / |  | GCLK_10 [0]
WO [7]
PA30 | 57 | VDDIO | EXTINT [10] |  |  |  | SERCOM1 / | TCC1 /WO [0] | TCC3 / | SWCLK | GCLK_10 [0]
[7 empty] | PAD [2] |  | WO [4]
PA31 | 58 | VDDIO | EXTINT [11] |  |  |  | SERCOM1 / | TCC1 /WO [1] | TCC3 / | SWDIO (5)
[7 empty] | PAD [3] |  | WO [5]
PB30 | 59 | VDDIO | EXTINT [14] |  |  |  | SERCOM5 / | TCCO /WO [0] | TCC1 /
[7 empty] | PAD [0] |  | WO [2]
PB31 | 60 | VDDIO | EXTINT [15] |  |  |  | SERCOM5 / | TCCO /WO [1] | TCC1 /
[7 empty] | PAD [1] |  | WO [3]
PB00 | 61 | VDDANA | EXTINT [0] | AIN [8] | Y [8] |  | SERCOM5 / | TC7 /WO [0]
PAD [2]
PB01 | 62 | VDDANA | EXTINT [1] | AIN [9] | Y [7] |  | SERCOM5 / | TC7 /WO [1]
PAD [3]
PB02 | 63 | VDDANA | EXTINT [2] | AIN [10] | Y [8] |  | SERCOM5 / | TC6 /WO [0] | TCC3 /
[7 empty] | PAD [0] |  | WO [2]
PB03 | 64 | VDDANA | EXTINT [3] | AIN [11] | Y [9] |  | SERCOM5 / | TC6 /WO [1] | TCC3 /
[7 empty] | PAD [1] |  | WO [3]
Config Table
A | 4
B | 5
C | 7
D | 8
E | 9
F | 10
G | 11
H | 12